## 1 mM
DLVO Calculation Template |  |  | DLVO Interaction Profile
|  |  | Separation distance, h |  | Interaction Energies, V (J) |  |  | V/(kBT) (unitless)
CONSTANTS |  |  | (nm) | (m) | VdW | Electrostatic | Total DLVO | VdW | Electrostatic | Total DLVO
Vacuum permittivity, ε0 | 8.854e-12 | C/(V m) | 0.01 | 1e-11
Relative permittivity, εr (Water, 20 C) | 80.2 |  | 0.1 | 1e-10
Permittivity, ε (Water, 20 C) | 7.1009e-10 | C/(V m) or C2/(J m) | 0.15 | 1.5e-10
Boltzmann's constant, kB | 1.38e-23 | J/K | 0.2 | 2e-10
Temperature, T | 293 | K | 0.25 | 2.5e-10
Elementary charge, e | 1.602e-19 | C | 0.3 | 3e-10
Avogadro's number (NA) | 6.02e+23 | #/mol | 0.35 | 3.5e-10
|  |  | 0.4 | 4e-10
PARTICLE PROPERTIES |  |  | 0.45 | 4.5e-10
Radius, RS | 30 | nm | 0.5 | 5e-10
(convert units)--> | 3e-08 | m | 0.55 | 5.5e-10
Surface potential, y0 | -40 | mV | 0.6 | 6e-10
(convert units)--> | -0.04 | V or J/C | 0.65 | 6.5e-10
Electrolyte concentration (KNO3) | 1 | mmol/L | 0.7 | 7e-10
(convert units)--> | 1 | mol/m3 | 0.75 | 7.5e-10
# concentration of each ion (K+ or NO3-) | 6.02e+23 | #/m3 | 0.8 | 8e-10
Ion valence, z for K+ | 1 |  | 0.85 | 8.5e-10
Ion valence, z for NO3- | -1 |  | 0.9 | 9e-10
Hamaker const, A (gold-water-gold) | 8.7e-21 | J | 0.95 | 9.5e-10
|  |  | 1 | 1e-09
CALCULATED PROPERTIES |  |  | 1.05 | 1.05e-09
Debye parameter, k | 103739812.5373 | 1/m | 1.1 | 1.1e-09
Debye parameter, k-1 | 9.6395e-09 | m | 1.15 | 1.15e-09
(convert units)--> | 9.6395 | nm | 1.2 | 1.2e-09
|  |  | 1.25 | 1.25e-09
|  |  | 1.3 | 1.3e-09
|  |  | 1.35 | 1.35e-09
|  |  | 1.4 | 1.4e-09
|  |  | 1.45 | 1.45e-09
|  |  | 1.5 | 1.5e-09
|  |  | 1.55 | 1.55e-09
|  |  | 1.6 | 1.6e-09
|  |  | 1.65 | 1.65e-09
|  |  | 1.7 | 1.7e-09
|  |  | 1.75 | 1.75e-09
|  |  | 1.8 | 1.8e-09
|  |  | 1.85 | 1.85e-09
|  |  | 1.9 | 1.9e-09
|  |  | 1.95 | 1.95e-09
|  |  | 2 | 2e-09
|  |  | 2.05 | 2.05e-09
|  |  | 2.1 | 2.1e-09
|  |  | 2.15 | 2.15e-09
|  |  | 2.2 | 2.2e-09
|  |  | 2.25 | 2.25e-09
|  |  | 2.3 | 2.3e-09
|  |  | 2.35 | 2.35e-09
|  |  | 2.4 | 2.4e-09
|  |  | 2.45 | 2.45e-09
|  |  | 2.5 | 2.5e-09
|  |  | 2.55 | 2.55e-09
|  |  | 2.6 | 2.6e-09
|  |  | 2.65 | 2.65e-09
|  |  | 2.7 | 2.7e-09
|  |  | 2.75 | 2.75e-09
|  |  | 2.8 | 2.8e-09
|  |  | 2.85 | 2.85e-09
|  |  | 2.9 | 2.9e-09
|  |  | 2.95 | 2.95e-09
|  |  | 3 | 3e-09
|  |  | 3.05 | 3.05e-09
|  |  | 3.1 | 3.1e-09
|  |  | 3.15 | 3.15e-09
|  |  | 3.2 | 3.2e-09
|  |  | 3.25 | 3.25e-09
|  |  | 3.3 | 3.3e-09
|  |  | 3.35 | 3.35e-09
|  |  | 3.4 | 3.4e-09
|  |  | 3.45 | 3.45e-09
|  |  | 3.5 | 3.5e-09
|  |  | 3.55 | 3.55e-09
|  |  | 3.6 | 3.6e-09
|  |  | 3.65 | 3.65e-09
|  |  | 3.7 | 3.7e-09
|  |  | 3.75 | 3.75e-09
|  |  | 3.8 | 3.8e-09
|  |  | 3.85 | 3.85e-09
|  |  | 3.9 | 3.9e-09
|  |  | 3.95 | 3.95e-09
|  |  | 4 | 4e-09
|  |  | 4.05 | 4.05e-09
|  |  | 4.1 | 4.1e-09
|  |  | 4.15 | 4.15e-09
|  |  | 4.2 | 4.2e-09
|  |  | 4.25 | 4.25e-09
|  |  | 4.3 | 4.3e-09
|  |  | 4.35 | 4.35e-09
|  |  | 4.4 | 4.4e-09
|  |  | 4.45 | 4.45e-09
|  |  | 4.5 | 4.5e-09
|  |  | 4.55 | 4.55e-09
|  |  | 4.6 | 4.6e-09
|  |  | 4.65 | 4.65e-09
|  |  | 4.7 | 4.7e-09
|  |  | 4.75 | 4.75e-09
|  |  | 4.8 | 4.8e-09
|  |  | 4.85 | 4.85e-09
|  |  | 4.9 | 4.9e-09
|  |  | 4.95 | 4.95e-09
|  |  | 5 | 5e-09
|  |  | 5.05 | 5.05e-09
|  |  | 5.1 | 5.1e-09
|  |  | 5.15 | 5.15e-09
|  |  | 5.2 | 5.2e-09
|  |  | 5.25 | 5.25e-09
|  |  | 5.3 | 5.3e-09
|  |  | 5.35 | 5.35e-09
|  |  | 5.4 | 5.4e-09
|  |  | 5.45 | 5.45e-09
|  |  | 5.5 | 5.5e-09
|  |  | 5.55 | 5.55e-09
|  |  | 5.6 | 5.6e-09
|  |  | 5.65 | 5.65e-09
|  |  | 5.7 | 5.7e-09
|  |  | 5.75 | 5.75e-09
|  |  | 5.8 | 5.8e-09
|  |  | 5.85 | 5.85e-09
|  |  | 5.9 | 5.9e-09
|  |  | 5.95 | 5.95e-09
|  |  | 6 | 6e-09
|  |  | 6.05 | 6.05e-09
|  |  | 6.1 | 6.1e-09
|  |  | 6.15 | 6.15e-09
|  |  | 6.2 | 6.2e-09
|  |  | 6.25 | 6.25e-09
|  |  | 6.3 | 6.3e-09
|  |  | 6.35 | 6.35e-09
|  |  | 6.4 | 6.4e-09
|  |  | 6.45 | 6.45e-09
|  |  | 6.5 | 6.5e-09
|  |  | 6.55 | 6.55e-09
|  |  | 6.6 | 6.6e-09
|  |  | 6.65 | 6.65e-09
|  |  | 6.7 | 6.7e-09
|  |  | 6.75 | 6.75e-09
|  |  | 6.8 | 6.8e-09
|  |  | 6.85 | 6.85e-09
|  |  | 6.9 | 6.9e-09
|  |  | 6.95 | 6.95e-09
|  |  | 7 | 7e-09
|  |  | 7.05 | 7.05e-09
|  |  | 7.1 | 7.1e-09
|  |  | 7.15 | 7.15e-09
|  |  | 7.2 | 7.2e-09
|  |  | 7.25 | 7.25e-09
|  |  | 7.3 | 7.3e-09
|  |  | 7.35 | 7.35e-09
|  |  | 7.4 | 7.4e-09
|  |  | 7.45 | 7.45e-09
|  |  | 7.5 | 7.5e-09
|  |  | 7.55 | 7.55e-09
|  |  | 7.6 | 7.6e-09
|  |  | 7.65 | 7.65e-09
|  |  | 7.7 | 7.7e-09
|  |  | 7.75 | 7.75e-09
|  |  | 7.8 | 7.8e-09
|  |  | 7.85 | 7.85e-09
|  |  | 7.9 | 7.9e-09
|  |  | 7.95 | 7.95e-09
|  |  | 8 | 8e-09
|  |  | 8.05 | 8.05e-09
|  |  | 8.1 | 8.1e-09
|  |  | 8.15 | 8.15e-09
|  |  | 8.2 | 8.2e-09
|  |  | 8.25 | 8.25e-09
|  |  | 8.3 | 8.3e-09
|  |  | 8.35 | 8.35e-09
|  |  | 8.4 | 8.4e-09
|  |  | 8.45 | 8.45e-09
|  |  | 8.5 | 8.5e-09
|  |  | 8.55 | 8.55e-09
|  |  | 8.6 | 8.6e-09
|  |  | 8.65 | 8.65e-09
|  |  | 8.7 | 8.7e-09
|  |  | 8.75 | 8.75e-09
|  |  | 8.8 | 8.8e-09
|  |  | 8.85 | 8.85e-09
|  |  | 8.9 | 8.9e-09
|  |  | 8.95 | 8.95e-09
|  |  | 9 | 9e-09
|  |  | 9.05 | 9.05e-09
|  |  | 9.1 | 9.1e-09
|  |  | 9.15 | 9.15e-09
|  |  | 9.2 | 9.2e-09
|  |  | 9.25 | 9.25e-09
|  |  | 9.3 | 9.3e-09
|  |  | 9.35 | 9.35e-09
|  |  | 9.4 | 9.4e-09
|  |  | 9.45 | 9.45e-09
|  |  | 9.5 | 9.5e-09
|  |  | 9.55 | 9.55e-09
|  |  | 9.6 | 9.6e-09
|  |  | 9.65 | 9.65e-09
|  |  | 9.7 | 9.7e-09
|  |  | 9.75 | 9.75e-09
|  |  | 9.8 | 9.8e-09
|  |  | 9.85 | 9.85e-09
|  |  | 9.9 | 9.9e-09
|  |  | 9.95 | 9.95e-09
|  |  | 10 | 1e-08

## 12.5 mM
DLVO Calculation Template |  |  | DLVO Interaction Profile
|  |  | Separation distance, h |  | Interaction Energies, V (J) |  |  | V/(kBT) (unitless)
CONSTANTS |  |  | (nm) | (m) | VdW | Electrostatic | Total DLVO | VdW | Electrostatic | Total DLVO
Vacuum permittivity, ε0 | 8.854e-12 | C/(V m) | 0.01 | 1e-11
Relative permittivity, εr (Water, 20 C) | 80.2 |  | 0.1 | 1e-10
Permittivity, ε (Water, 20 C) | 7.1009e-10 | C/(V m) or C2/(J m) | 0.15 | 1.5e-10
Boltzmann's constant, kB | 1.38e-23 | J/K | 0.2 | 2e-10
Temperature, T | 293 | K | 0.25 | 2.5e-10
Elementary charge, e | 1.602e-19 | C | 0.3 | 3e-10
Avogadro's number (NA) | 6.02e+23 | #/mol | 0.35 | 3.5e-10
|  |  | 0.4 | 4e-10
PARTICLE PROPERTIES |  |  | 0.45 | 4.5e-10
Radius, RS | 30 | nm | 0.5 | 5e-10
(convert units)--> | 3e-08 | m | 0.55 | 5.5e-10
Surface potential, y0 | -30 | mV | 0.6 | 6e-10
(convert units)--> | -0.03 | V or J/C | 0.65 | 6.5e-10
Electrolyte concentration (KNO3) | 12.5 | mmol/L | 0.7 | 7e-10
(convert units)--> | 12.5 | mol/m3 | 0.75 | 7.5e-10
# concentration of each ion (K+ or NO3-) | 7.525e+24 | #/m3 | 0.8 | 8e-10
Ion valence, z for K+ | 1 |  | 0.85 | 8.5e-10
Ion valence, z for NO3- |  |  | 0.9 | 9e-10
Hamaker const, A (gold-water-gold) | 8.7e-21 | J | 0.95 | 9.5e-10
|  |  | 1 | 1e-09
CALCULATED PROPERTIES |  |  | 1.05 | 1.05e-09
Debye parameter, k | 366775624.6209 | 1/m | 1.1 | 1.1e-09
Debye parameter, k-1 | 2.7265e-09 | m | 1.15 | 1.15e-09
(convert units)--> | 2.7265 | nm | 1.2 | 1.2e-09
|  |  | 1.25 | 1.25e-09
|  |  | 1.3 | 1.3e-09
|  |  | 1.35 | 1.35e-09
|  |  | 1.4 | 1.4e-09
|  |  | 1.45 | 1.45e-09
|  |  | 1.5 | 1.5e-09
|  |  | 1.55 | 1.55e-09
|  |  | 1.6 | 1.6e-09
|  |  | 1.65 | 1.65e-09
|  |  | 1.7 | 1.7e-09
|  |  | 1.75 | 1.75e-09
|  |  | 1.8 | 1.8e-09
|  |  | 1.85 | 1.85e-09
|  |  | 1.9 | 1.9e-09
|  |  | 1.95 | 1.95e-09
|  |  | 2 | 2e-09
|  |  | 2.05 | 2.05e-09
|  |  | 2.1 | 2.1e-09
|  |  | 2.15 | 2.15e-09
|  |  | 2.2 | 2.2e-09
|  |  | 2.25 | 2.25e-09
|  |  | 2.3 | 2.3e-09
|  |  | 2.35 | 2.35e-09
|  |  | 2.4 | 2.4e-09
|  |  | 2.45 | 2.45e-09
|  |  | 2.5 | 2.5e-09
|  |  | 2.55 | 2.55e-09
|  |  | 2.6 | 2.6e-09
|  |  | 2.65 | 2.65e-09
|  |  | 2.7 | 2.7e-09
|  |  | 2.75 | 2.75e-09
|  |  | 2.8 | 2.8e-09
|  |  | 2.85 | 2.85e-09
|  |  | 2.9 | 2.9e-09
|  |  | 2.95 | 2.95e-09
|  |  | 3 | 3e-09
|  |  | 3.05 | 3.05e-09
|  |  | 3.1 | 3.1e-09
|  |  | 3.15 | 3.15e-09
|  |  | 3.2 | 3.2e-09
|  |  | 3.25 | 3.25e-09
|  |  | 3.3 | 3.3e-09
|  |  | 3.35 | 3.35e-09
|  |  | 3.4 | 3.4e-09
|  |  | 3.45 | 3.45e-09
|  |  | 3.5 | 3.5e-09
|  |  | 3.55 | 3.55e-09
|  |  | 3.6 | 3.6e-09
|  |  | 3.65 | 3.65e-09
|  |  | 3.7 | 3.7e-09
|  |  | 3.75 | 3.75e-09
|  |  | 3.8 | 3.8e-09
|  |  | 3.85 | 3.85e-09
|  |  | 3.9 | 3.9e-09
|  |  | 3.95 | 3.95e-09
|  |  | 4 | 4e-09
|  |  | 4.05 | 4.05e-09
|  |  | 4.1 | 4.1e-09
|  |  | 4.15 | 4.15e-09
|  |  | 4.2 | 4.2e-09
|  |  | 4.25 | 4.25e-09
|  |  | 4.3 | 4.3e-09
|  |  | 4.35 | 4.35e-09
|  |  | 4.4 | 4.4e-09
|  |  | 4.45 | 4.45e-09
|  |  | 4.5 | 4.5e-09
|  |  | 4.55 | 4.55e-09
|  |  | 4.6 | 4.6e-09
|  |  | 4.65 | 4.65e-09
|  |  | 4.7 | 4.7e-09
|  |  | 4.75 | 4.75e-09
|  |  | 4.8 | 4.8e-09
|  |  | 4.85 | 4.85e-09
|  |  | 4.9 | 4.9e-09
|  |  | 4.95 | 4.95e-09
|  |  | 5 | 5e-09
|  |  | 5.05 | 5.05e-09
|  |  | 5.1 | 5.1e-09
|  |  | 5.15 | 5.15e-09
|  |  | 5.2 | 5.2e-09
|  |  | 5.25 | 5.25e-09
|  |  | 5.3 | 5.3e-09
|  |  | 5.35 | 5.35e-09
|  |  | 5.4 | 5.4e-09
|  |  | 5.45 | 5.45e-09
|  |  | 5.5 | 5.5e-09
|  |  | 5.55 | 5.55e-09
|  |  | 5.6 | 5.6e-09
|  |  | 5.65 | 5.65e-09
|  |  | 5.7 | 5.7e-09
|  |  | 5.75 | 5.75e-09
|  |  | 5.8 | 5.8e-09
|  |  | 5.85 | 5.85e-09
|  |  | 5.9 | 5.9e-09
|  |  | 5.95 | 5.95e-09
|  |  | 6 | 6e-09
|  |  | 6.05 | 6.05e-09
|  |  | 6.1 | 6.1e-09
|  |  | 6.15 | 6.15e-09
|  |  | 6.2 | 6.2e-09
|  |  | 6.25 | 6.25e-09
|  |  | 6.3 | 6.3e-09
|  |  | 6.35 | 6.35e-09
|  |  | 6.4 | 6.4e-09
|  |  | 6.45 | 6.45e-09
|  |  | 6.5 | 6.5e-09
|  |  | 6.55 | 6.55e-09
|  |  | 6.6 | 6.6e-09
|  |  | 6.65 | 6.65e-09
|  |  | 6.7 | 6.7e-09
|  |  | 6.75 | 6.75e-09
|  |  | 6.8 | 6.8e-09
|  |  | 6.85 | 6.85e-09
|  |  | 6.9 | 6.9e-09
|  |  | 6.95 | 6.95e-09
|  |  | 7 | 7e-09
|  |  | 7.05 | 7.05e-09
|  |  | 7.1 | 7.1e-09
|  |  | 7.15 | 7.15e-09
|  |  | 7.2 | 7.2e-09
|  |  | 7.25 | 7.25e-09
|  |  | 7.3 | 7.3e-09
|  |  | 7.35 | 7.35e-09
|  |  | 7.4 | 7.4e-09
|  |  | 7.45 | 7.45e-09
|  |  | 7.5 | 7.5e-09
|  |  | 7.55 | 7.55e-09
|  |  | 7.6 | 7.6e-09
|  |  | 7.65 | 7.65e-09
|  |  | 7.7 | 7.7e-09
|  |  | 7.75 | 7.75e-09
|  |  | 7.8 | 7.8e-09
|  |  | 7.85 | 7.85e-09
|  |  | 7.9 | 7.9e-09
|  |  | 7.95 | 7.95e-09
|  |  | 8 | 8e-09
|  |  | 8.05 | 8.05e-09
|  |  | 8.1 | 8.1e-09
|  |  | 8.15 | 8.15e-09
|  |  | 8.2 | 8.2e-09
|  |  | 8.25 | 8.25e-09
|  |  | 8.3 | 8.3e-09
|  |  | 8.35 | 8.35e-09
|  |  | 8.4 | 8.4e-09
|  |  | 8.45 | 8.45e-09
|  |  | 8.5 | 8.5e-09
|  |  | 8.55 | 8.55e-09
|  |  | 8.6 | 8.6e-09
|  |  | 8.65 | 8.65e-09
|  |  | 8.7 | 8.7e-09
|  |  | 8.75 | 8.75e-09
|  |  | 8.8 | 8.8e-09
|  |  | 8.85 | 8.85e-09
|  |  | 8.9 | 8.9e-09
|  |  | 8.95 | 8.95e-09
|  |  | 9 | 9e-09
|  |  | 9.05 | 9.05e-09
|  |  | 9.1 | 9.1e-09
|  |  | 9.15 | 9.15e-09
|  |  | 9.2 | 9.2e-09
|  |  | 9.25 | 9.25e-09
|  |  | 9.3 | 9.3e-09
|  |  | 9.35 | 9.35e-09
|  |  | 9.4 | 9.4e-09
|  |  | 9.45 | 9.45e-09
|  |  | 9.5 | 9.5e-09
|  |  | 9.55 | 9.55e-09
|  |  | 9.6 | 9.6e-09
|  |  | 9.65 | 9.65e-09
|  |  | 9.7 | 9.7e-09
|  |  | 9.75 | 9.75e-09
|  |  | 9.8 | 9.8e-09
|  |  | 9.85 | 9.85e-09
|  |  | 9.9 | 9.9e-09
|  |  | 9.95 | 9.95e-09
|  |  | 10 | 1e-08

## 25 mM
DLVO Calculation Template |  |  | DLVO Interaction Profile
|  |  | Separation distance, h |  | Interaction Energies, V (J) |  |  | V/(kBT) (unitless)
CONSTANTS |  |  | (nm) | (m) | VdW | Electrostatic | Total DLVO | VdW | Electrostatic | Total DLVO
Vacuum permittivity, ε0 | 8.854e-12 | C/(V m) | 0.01 | 1e-11
Relative permittivity, εr (Water, 20 C) | 80.2 |  | 0.1 | 1e-10
Permittivity, ε (Water, 20 C) | 7.1009e-10 | C/(V m) or C2/(J m) | 0.15 | 1.5e-10
Boltzmann's constant, kB | 1.38e-23 | J/K | 0.2 | 2e-10
Temperature, T | 293 | K | 0.25 | 2.5e-10
Elementary charge, e | 1.602e-19 | C | 0.3 | 3e-10
Avogadro's number (NA) | 6.02e+23 | #/mol | 0.35 | 3.5e-10
|  |  | 0.4 | 4e-10
PARTICLE PROPERTIES |  |  | 0.45 | 4.5e-10
Radius, RS | 30 | nm | 0.5 | 5e-10
(convert units)--> | 3e-08 | m | 0.55 | 5.5e-10
Surface potential, y0 | -20 | mV | 0.6 | 6e-10
(convert units)--> | -0.02 | V or J/C | 0.65 | 6.5e-10
Electrolyte concentration (KNO3) | 25 | mmol/L | 0.7 | 7e-10
(convert units)--> | 25 | mol/m3 | 0.75 | 7.5e-10
# concentration of each ion (K+ or NO3-) | 1.505e+25 | #/m3 | 0.8 | 8e-10
Ion valence, z for K+ | 1 |  | 0.85 | 8.5e-10
Ion valence, z for NO3- |  |  | 0.9 | 9e-10
Hamaker const, A (gold-water-gold) | 8.7e-21 | J | 0.95 | 9.5e-10
|  |  | 1 | 1e-09
CALCULATED PROPERTIES |  |  | 1.05 | 1.05e-09
Debye parameter, k | 518699062.6867 | 1/m | 1.1 | 1.1e-09
Debye parameter, k-1 | 1.9279e-09 | m | 1.15 | 1.15e-09
(convert units)--> | 1.9279 | nm | 1.2 | 1.2e-09
|  |  | 1.25 | 1.25e-09
|  |  | 1.3 | 1.3e-09
|  |  | 1.35 | 1.35e-09
|  |  | 1.4 | 1.4e-09
|  |  | 1.45 | 1.45e-09
|  |  | 1.5 | 1.5e-09
|  |  | 1.55 | 1.55e-09
|  |  | 1.6 | 1.6e-09
|  |  | 1.65 | 1.65e-09
|  |  | 1.7 | 1.7e-09
|  |  | 1.75 | 1.75e-09
|  |  | 1.8 | 1.8e-09
|  |  | 1.85 | 1.85e-09
|  |  | 1.9 | 1.9e-09
|  |  | 1.95 | 1.95e-09
|  |  | 2 | 2e-09
|  |  | 2.05 | 2.05e-09
|  |  | 2.1 | 2.1e-09
|  |  | 2.15 | 2.15e-09
|  |  | 2.2 | 2.2e-09
|  |  | 2.25 | 2.25e-09
|  |  | 2.3 | 2.3e-09
|  |  | 2.35 | 2.35e-09
|  |  | 2.4 | 2.4e-09
|  |  | 2.45 | 2.45e-09
|  |  | 2.5 | 2.5e-09
|  |  | 2.55 | 2.55e-09
|  |  | 2.6 | 2.6e-09
|  |  | 2.65 | 2.65e-09
|  |  | 2.7 | 2.7e-09
|  |  | 2.75 | 2.75e-09
|  |  | 2.8 | 2.8e-09
|  |  | 2.85 | 2.85e-09
|  |  | 2.9 | 2.9e-09
|  |  | 2.95 | 2.95e-09
|  |  | 3 | 3e-09
|  |  | 3.05 | 3.05e-09
|  |  | 3.1 | 3.1e-09
|  |  | 3.15 | 3.15e-09
|  |  | 3.2 | 3.2e-09
|  |  | 3.25 | 3.25e-09
|  |  | 3.3 | 3.3e-09
|  |  | 3.35 | 3.35e-09
|  |  | 3.4 | 3.4e-09
|  |  | 3.45 | 3.45e-09
|  |  | 3.5 | 3.5e-09
|  |  | 3.55 | 3.55e-09
|  |  | 3.6 | 3.6e-09
|  |  | 3.65 | 3.65e-09
|  |  | 3.7 | 3.7e-09
|  |  | 3.75 | 3.75e-09
|  |  | 3.8 | 3.8e-09
|  |  | 3.85 | 3.85e-09
|  |  | 3.9 | 3.9e-09
|  |  | 3.95 | 3.95e-09
|  |  | 4 | 4e-09
|  |  | 4.05 | 4.05e-09
|  |  | 4.1 | 4.1e-09
|  |  | 4.15 | 4.15e-09
|  |  | 4.2 | 4.2e-09
|  |  | 4.25 | 4.25e-09
|  |  | 4.3 | 4.3e-09
|  |  | 4.35 | 4.35e-09
|  |  | 4.4 | 4.4e-09
|  |  | 4.45 | 4.45e-09
|  |  | 4.5 | 4.5e-09
|  |  | 4.55 | 4.55e-09
|  |  | 4.6 | 4.6e-09
|  |  | 4.65 | 4.65e-09
|  |  | 4.7 | 4.7e-09
|  |  | 4.75 | 4.75e-09
|  |  | 4.8 | 4.8e-09
|  |  | 4.85 | 4.85e-09
|  |  | 4.9 | 4.9e-09
|  |  | 4.95 | 4.95e-09
|  |  | 5 | 5e-09
|  |  | 5.05 | 5.05e-09
|  |  | 5.1 | 5.1e-09
|  |  | 5.15 | 5.15e-09
|  |  | 5.2 | 5.2e-09
|  |  | 5.25 | 5.25e-09
|  |  | 5.3 | 5.3e-09
|  |  | 5.35 | 5.35e-09
|  |  | 5.4 | 5.4e-09
|  |  | 5.45 | 5.45e-09
|  |  | 5.5 | 5.5e-09
|  |  | 5.55 | 5.55e-09
|  |  | 5.6 | 5.6e-09
|  |  | 5.65 | 5.65e-09
|  |  | 5.7 | 5.7e-09
|  |  | 5.75 | 5.75e-09
|  |  | 5.8 | 5.8e-09
|  |  | 5.85 | 5.85e-09
|  |  | 5.9 | 5.9e-09
|  |  | 5.95 | 5.95e-09
|  |  | 6 | 6e-09
|  |  | 6.05 | 6.05e-09
|  |  | 6.1 | 6.1e-09
|  |  | 6.15 | 6.15e-09
|  |  | 6.2 | 6.2e-09
|  |  | 6.25 | 6.25e-09
|  |  | 6.3 | 6.3e-09
|  |  | 6.35 | 6.35e-09
|  |  | 6.4 | 6.4e-09
|  |  | 6.45 | 6.45e-09
|  |  | 6.5 | 6.5e-09
|  |  | 6.55 | 6.55e-09
|  |  | 6.6 | 6.6e-09
|  |  | 6.65 | 6.65e-09
|  |  | 6.7 | 6.7e-09
|  |  | 6.75 | 6.75e-09
|  |  | 6.8 | 6.8e-09
|  |  | 6.85 | 6.85e-09
|  |  | 6.9 | 6.9e-09
|  |  | 6.95 | 6.95e-09
|  |  | 7 | 7e-09
|  |  | 7.05 | 7.05e-09
|  |  | 7.1 | 7.1e-09
|  |  | 7.15 | 7.15e-09
|  |  | 7.2 | 7.2e-09
|  |  | 7.25 | 7.25e-09
|  |  | 7.3 | 7.3e-09
|  |  | 7.35 | 7.35e-09
|  |  | 7.4 | 7.4e-09
|  |  | 7.45 | 7.45e-09
|  |  | 7.5 | 7.5e-09
|  |  | 7.55 | 7.55e-09
|  |  | 7.6 | 7.6e-09
|  |  | 7.65 | 7.65e-09
|  |  | 7.7 | 7.7e-09
|  |  | 7.75 | 7.75e-09
|  |  | 7.8 | 7.8e-09
|  |  | 7.85 | 7.85e-09
|  |  | 7.9 | 7.9e-09
|  |  | 7.95 | 7.95e-09
|  |  | 8 | 8e-09
|  |  | 8.05 | 8.05e-09
|  |  | 8.1 | 8.1e-09
|  |  | 8.15 | 8.15e-09
|  |  | 8.2 | 8.2e-09
|  |  | 8.25 | 8.25e-09
|  |  | 8.3 | 8.3e-09
|  |  | 8.35 | 8.35e-09
|  |  | 8.4 | 8.4e-09
|  |  | 8.45 | 8.45e-09
|  |  | 8.5 | 8.5e-09
|  |  | 8.55 | 8.55e-09
|  |  | 8.6 | 8.6e-09
|  |  | 8.65 | 8.65e-09
|  |  | 8.7 | 8.7e-09
|  |  | 8.75 | 8.75e-09
|  |  | 8.8 | 8.8e-09
|  |  | 8.85 | 8.85e-09
|  |  | 8.9 | 8.9e-09
|  |  | 8.95 | 8.95e-09
|  |  | 9 | 9e-09
|  |  | 9.05 | 9.05e-09
|  |  | 9.1 | 9.1e-09
|  |  | 9.15 | 9.15e-09
|  |  | 9.2 | 9.2e-09
|  |  | 9.25 | 9.25e-09
|  |  | 9.3 | 9.3e-09
|  |  | 9.35 | 9.35e-09
|  |  | 9.4 | 9.4e-09
|  |  | 9.45 | 9.45e-09
|  |  | 9.5 | 9.5e-09
|  |  | 9.55 | 9.55e-09
|  |  | 9.6 | 9.6e-09
|  |  | 9.65 | 9.65e-09
|  |  | 9.7 | 9.7e-09
|  |  | 9.75 | 9.75e-09
|  |  | 9.8 | 9.8e-09
|  |  | 9.85 | 9.85e-09
|  |  | 9.9 | 9.9e-09
|  |  | 9.95 | 9.95e-09
|  |  | 10 | 1e-08

## 50 mM
DLVO Calculation Template |  |  | DLVO Interaction Profile
|  |  | Separation distance, h |  | Interaction Energies, V (J) |  |  | V/(kBT) (unitless)
CONSTANTS |  |  | (nm) | (m) | VdW | Electrostatic | Total DLVO | VdW | Electrostatic | Total DLVO
Vacuum permittivity, ε0 | 8.854e-12 | C/(V m) | 0.01 | 1e-11
Relative permittivity, εr (Water, 20 C) | 80.2 |  | 0.1 | 1e-10
Permittivity, ε (Water, 20 C) | 7.1009e-10 | C/(V m) or C2/(J m) | 0.15 | 1.5e-10
Boltzmann's constant, kB | 1.38e-23 | J/K | 0.2 | 2e-10
Temperature, T | 293 | K | 0.25 | 2.5e-10
Elementary charge, e | 1.602e-19 | C | 0.3 | 3e-10
Avogadro's number (NA) | 6.02e+23 | #/mol | 0.35 | 3.5e-10
|  |  | 0.4 | 4e-10
PARTICLE PROPERTIES |  |  | 0.45 | 4.5e-10
Radius, RS | 30 | nm | 0.5 | 5e-10
(convert units)--> | 3e-08 | m | 0.55 | 5.5e-10
Surface potential, y0 | -10 | mV | 0.6 | 6e-10
(convert units)--> | -0.01 | V or J/C | 0.65 | 6.5e-10
Electrolyte concentration (KNO3) | 50 | mmol/L | 0.7 | 7e-10
(convert units)--> | 50 | mol/m3 | 0.75 | 7.5e-10
# concentration of each ion (K+ or NO3-) | 3.01e+25 | #/m3 | 0.8 | 8e-10
Ion valence, z for K+ | 1 |  | 0.85 | 8.5e-10
Ion valence, z for NO3- |  |  | 0.9 | 9e-10
Hamaker const, A (gold-water-gold) | 8.7e-21 | J | 0.95 | 9.5e-10
|  |  | 1 | 1e-09
CALCULATED PROPERTIES |  |  | 1.05 | 1.05e-09
Debye parameter, k | 733551249.2417 | 1/m | 1.1 | 1.1e-09
Debye parameter, k-1 | 1.3632e-09 | m | 1.15 | 1.15e-09
(convert units)--> | 1.3632 | nm | 1.2 | 1.2e-09
|  |  | 1.25 | 1.25e-09
|  |  | 1.3 | 1.3e-09
|  |  | 1.35 | 1.35e-09
|  |  | 1.4 | 1.4e-09
|  |  | 1.45 | 1.45e-09
|  |  | 1.5 | 1.5e-09
|  |  | 1.55 | 1.55e-09
|  |  | 1.6 | 1.6e-09
|  |  | 1.65 | 1.65e-09
|  |  | 1.7 | 1.7e-09
|  |  | 1.75 | 1.75e-09
|  |  | 1.8 | 1.8e-09
|  |  | 1.85 | 1.85e-09
|  |  | 1.9 | 1.9e-09
|  |  | 1.95 | 1.95e-09
|  |  | 2 | 2e-09
|  |  | 2.05 | 2.05e-09
|  |  | 2.1 | 2.1e-09
|  |  | 2.15 | 2.15e-09
|  |  | 2.2 | 2.2e-09
|  |  | 2.25 | 2.25e-09
|  |  | 2.3 | 2.3e-09
|  |  | 2.35 | 2.35e-09
|  |  | 2.4 | 2.4e-09
|  |  | 2.45 | 2.45e-09
|  |  | 2.5 | 2.5e-09
|  |  | 2.55 | 2.55e-09
|  |  | 2.6 | 2.6e-09
|  |  | 2.65 | 2.65e-09
|  |  | 2.7 | 2.7e-09
|  |  | 2.75 | 2.75e-09
|  |  | 2.8 | 2.8e-09
|  |  | 2.85 | 2.85e-09
|  |  | 2.9 | 2.9e-09
|  |  | 2.95 | 2.95e-09
|  |  | 3 | 3e-09
|  |  | 3.05 | 3.05e-09
|  |  | 3.1 | 3.1e-09
|  |  | 3.15 | 3.15e-09
|  |  | 3.2 | 3.2e-09
|  |  | 3.25 | 3.25e-09
|  |  | 3.3 | 3.3e-09
|  |  | 3.35 | 3.35e-09
|  |  | 3.4 | 3.4e-09
|  |  | 3.45 | 3.45e-09
|  |  | 3.5 | 3.5e-09
|  |  | 3.55 | 3.55e-09
|  |  | 3.6 | 3.6e-09
|  |  | 3.65 | 3.65e-09
|  |  | 3.7 | 3.7e-09
|  |  | 3.75 | 3.75e-09
|  |  | 3.8 | 3.8e-09
|  |  | 3.85 | 3.85e-09
|  |  | 3.9 | 3.9e-09
|  |  | 3.95 | 3.95e-09
|  |  | 4 | 4e-09
|  |  | 4.05 | 4.05e-09
|  |  | 4.1 | 4.1e-09
|  |  | 4.15 | 4.15e-09
|  |  | 4.2 | 4.2e-09
|  |  | 4.25 | 4.25e-09
|  |  | 4.3 | 4.3e-09
|  |  | 4.35 | 4.35e-09
|  |  | 4.4 | 4.4e-09
|  |  | 4.45 | 4.45e-09
|  |  | 4.5 | 4.5e-09
|  |  | 4.55 | 4.55e-09
|  |  | 4.6 | 4.6e-09
|  |  | 4.65 | 4.65e-09
|  |  | 4.7 | 4.7e-09
|  |  | 4.75 | 4.75e-09
|  |  | 4.8 | 4.8e-09
|  |  | 4.85 | 4.85e-09
|  |  | 4.9 | 4.9e-09
|  |  | 4.95 | 4.95e-09
|  |  | 5 | 5e-09
|  |  | 5.05 | 5.05e-09
|  |  | 5.1 | 5.1e-09
|  |  | 5.15 | 5.15e-09
|  |  | 5.2 | 5.2e-09
|  |  | 5.25 | 5.25e-09
|  |  | 5.3 | 5.3e-09
|  |  | 5.35 | 5.35e-09
|  |  | 5.4 | 5.4e-09
|  |  | 5.45 | 5.45e-09
|  |  | 5.5 | 5.5e-09
|  |  | 5.55 | 5.55e-09
|  |  | 5.6 | 5.6e-09
|  |  | 5.65 | 5.65e-09
|  |  | 5.7 | 5.7e-09
|  |  | 5.75 | 5.75e-09
|  |  | 5.8 | 5.8e-09
|  |  | 5.85 | 5.85e-09
|  |  | 5.9 | 5.9e-09
|  |  | 5.95 | 5.95e-09
|  |  | 6 | 6e-09
|  |  | 6.05 | 6.05e-09
|  |  | 6.1 | 6.1e-09
|  |  | 6.15 | 6.15e-09
|  |  | 6.2 | 6.2e-09
|  |  | 6.25 | 6.25e-09
|  |  | 6.3 | 6.3e-09
|  |  | 6.35 | 6.35e-09
|  |  | 6.4 | 6.4e-09
|  |  | 6.45 | 6.45e-09
|  |  | 6.5 | 6.5e-09
|  |  | 6.55 | 6.55e-09
|  |  | 6.6 | 6.6e-09
|  |  | 6.65 | 6.65e-09
|  |  | 6.7 | 6.7e-09
|  |  | 6.75 | 6.75e-09
|  |  | 6.8 | 6.8e-09
|  |  | 6.85 | 6.85e-09
|  |  | 6.9 | 6.9e-09
|  |  | 6.95 | 6.95e-09
|  |  | 7 | 7e-09
|  |  | 7.05 | 7.05e-09
|  |  | 7.1 | 7.1e-09
|  |  | 7.15 | 7.15e-09
|  |  | 7.2 | 7.2e-09
|  |  | 7.25 | 7.25e-09
|  |  | 7.3 | 7.3e-09
|  |  | 7.35 | 7.35e-09
|  |  | 7.4 | 7.4e-09
|  |  | 7.45 | 7.45e-09
|  |  | 7.5 | 7.5e-09
|  |  | 7.55 | 7.55e-09
|  |  | 7.6 | 7.6e-09
|  |  | 7.65 | 7.65e-09
|  |  | 7.7 | 7.7e-09
|  |  | 7.75 | 7.75e-09
|  |  | 7.8 | 7.8e-09
|  |  | 7.85 | 7.85e-09
|  |  | 7.9 | 7.9e-09
|  |  | 7.95 | 7.95e-09
|  |  | 8 | 8e-09
|  |  | 8.05 | 8.05e-09
|  |  | 8.1 | 8.1e-09
|  |  | 8.15 | 8.15e-09
|  |  | 8.2 | 8.2e-09
|  |  | 8.25 | 8.25e-09
|  |  | 8.3 | 8.3e-09
|  |  | 8.35 | 8.35e-09
|  |  | 8.4 | 8.4e-09
|  |  | 8.45 | 8.45e-09
|  |  | 8.5 | 8.5e-09
|  |  | 8.55 | 8.55e-09
|  |  | 8.6 | 8.6e-09
|  |  | 8.65 | 8.65e-09
|  |  | 8.7 | 8.7e-09
|  |  | 8.75 | 8.75e-09
|  |  | 8.8 | 8.8e-09
|  |  | 8.85 | 8.85e-09
|  |  | 8.9 | 8.9e-09
|  |  | 8.95 | 8.95e-09
|  |  | 9 | 9e-09
|  |  | 9.05 | 9.05e-09
|  |  | 9.1 | 9.1e-09
|  |  | 9.15 | 9.15e-09
|  |  | 9.2 | 9.2e-09
|  |  | 9.25 | 9.25e-09
|  |  | 9.3 | 9.3e-09
|  |  | 9.35 | 9.35e-09
|  |  | 9.4 | 9.4e-09
|  |  | 9.45 | 9.45e-09
|  |  | 9.5 | 9.5e-09
|  |  | 9.55 | 9.55e-09
|  |  | 9.6 | 9.6e-09
|  |  | 9.65 | 9.65e-09
|  |  | 9.7 | 9.7e-09
|  |  | 9.75 | 9.75e-09
|  |  | 9.8 | 9.8e-09
|  |  | 9.85 | 9.85e-09
|  |  | 9.9 | 9.9e-09
|  |  | 9.95 | 9.95e-09
|  |  | 10 | 1e-08